## Total
工程报价汇总表 Project budget
建设单位：广东以色列理工学院GTIIT
工程名称：实验室化学品柜采购及安装工程 Laboratory chemical cabinet procurement and installation project
序号 No | 单位工程名称 Project Item | 金额（元）Cost
1 | Lab cabinets | 0
2 | Auxiliary system | 0
合计 |  | 0

## Cabinets
实验室实验柜 Lab cabinets
序号 No | 项目名称 Project | 单位 Unit | 数量 Amount | 单价（元） Unit price | 总价（元） Total | 备注
家具 Furniture | PP酸碱柜(定制款) PP acid and alkali Cabinet (custom model) | 台 | 10 |  |  | 双门，1100*500*680，双锁，带轮子，排风口 Double door, 1100*500*680, double lock, wheels, vent
| PP酸碱柜 PP acid and alkali cabinet | 台 | 4 |  |  | 四门，900*450*1800，双锁 Four doors, 900 x 450 x 1800, double lock
总计 Total

## Auxiliary system
化学品柜通风管道安装工程 Chemical cabinet ventilation pipe installation project
序号No | 项目名称 Project | 单位 Unit | 数量 Amount | 单价（元） Unit price | 总价（元） Total | 备注Note
管道安装 Piping installation | PP通风管道 PP ventilation duct | m | 100 |  |  | 50管，14个PP酸碱柜排风 50 pipes, 14 PP acid and alkali tanks exhaust air
| PP通风管道 PP ventilation duct | m | 15 |  |  | 110管，化学品柜排风 110 pipes, exhaust air from chemical tank
| PP管弯头、三通、直接等 PP pipe elbow, tee,etc | item | 1
| PP管软接 PP pipe soft connection | item | 1 |  |  | 化学品柜排风 Exhaust air of chemical cabinet
| PP法兰 PP flange | unit | 2 |  |  | 化学品柜排风 Exhaust air of chemical cabinet
| 防爆静音风机 Explosion-proof fan | unit | 1 |  |  | 化学品柜排风 Exhaust air of chemical cabinet
| 配线WDZ-BYJ-2.5mm2 Wire WDZ-BYJ-2.5mm2 | m | 100
| MT25线管 MT25 wire tube | m | 45
| 辅助安装材料、工费 Auxiliary installation materials, labor costs | unit | 1
小计 subtotal
其他 Other | 施工区域设备防护、卫生清洁 Construction area equipment protection, sanitation and clean | unit | 19
小计 subtotal
| 文明施工、保险、税费 Civilized construction, insurance, taxes and fees | unit | 1
总计 Total